## SUMMARY
SUMMARY
SR. NO. | DISCRIPTION | BASIC AMOUNT
1 | FURNISHING WORK
2 | ELECTRICAL WORK
3 | AC WORK
TOTAL
GST 18%
GRAND TOTAL

## FUR
PROJECT - ESTIMATE FOR FURNISHING WORKS.
BANK - UNION BANK OF INDIA
BRANCH -JEEWANATHPUR
REGIONAL OFFICE- VARANASI
*ALL WORKS TO BE DONE AS PER TENDER CONDITIONS.
Laminate use only-Century,Green,Archid (Other Laminate is not Acceptable)
S.NO. | DESCRIPTION OF ITEM | QUANTITY | UNIT | RATE (Rs.) | AMOUNT (Rs.)
A. | FURNISHING WORKS
1 | P1- MANAGER CABIN FULLL HEIGHT AND GLAZED PARTITION WITH MIRINDI WOOD SECTION (2"X1.5") | 180 | Sq.Ft
(SPECIFICATION AS PER ABOVE PARTITION)
Supply and erecting full height opaque partitions conforming to the following specifications : Basic frame work: mirindi wood 2"X1.5" @ 600mm c/c both ways Horizontally and Vertically. The vertical alternate frames to be fixed to the ceiling with necessary fixtures. Vertical members shall be suitably anchored at ceiling level to ensure rigidity. Skin membrane: 6 mm thick BWP ply Glazing: 8mm glass in remaining portion, Finishing: 1.0-mm thick laminate of same or combination shades with grooves as per instructions. Sqft 90 Edge moulds: All free top/ end surfaces shall have polished teak / steam beech wood moulds of approved shape (from 18 x 50mm sections). Quoted rates shall include all necessary materials, accessories and labour and also allow provisions for electrical / telephone/computer wiring, conduits and switch boxes, etc. (Materials for wiring, conduits and switch boxes shall be separately paid for.)
| as above full hight glazed partition ( 8'-6") | 225 | sqft
| P2- RUNNING COUNTER AREA LOW HEIGHT PARTITION WITH MIRINDI WOOD SECTION (2"X1.5") | 85 | sqft
| P3- CASH COUNTER FULL HEIGHT PARTITION WITH MIRINDI WOOD SECTION (2"X1.5") | 90 | sqft
| CASH COUNTER | 5 | rft
| T1- BRANCH MANAGER TABLE | 1 | NOS
(including side unit & 12 mm thick glass on top of table)
Size- 5'-0" X 2'-6" X 2'-6"
Side Table- 3'-0" (L) X 2'-6" (H) X 1'-4" (D)
Ply Wood-19.0mm thick MR Grade IS303 for frame work
Supports-2" X 2" & 2" X 1.5" CP Teak Wood and beading Patti
Drawer-1'-6" wide two drawers and one shutter below the drawers at left side of the table and two drawers at side table and below two shutters
Laminate-1.0mm thick approved colour
Key Board Tray-Metal INNOFIT make
CPU Metal Stand, Twin Telescopic Drawer Fittings, Brass Powder Coated Wire Manager
Foot Rest-12.0mm thick MR Grade Ply tapered box finish with polish
Handle-Brush finish stainless steel, Brass Ball Catches 12.0 thick plain glass with edge polish at top of the table (Other Exposed Edge of Ply with half round beading with approved colour polish)
2 | OFFICER TABLE | 1 | NOS
(including side unit & 12 mm thick glass on top of table)
Size-5-0" X 2'-8" X 2'-6"
Side Table- 3'-0" (L) X 2'-6" (H) X 1'-4" (D)
Ply Wood-19.0mm thick MR Grade commercial board IS303 for frame work
Supports-2" X 2" & 2" X 1.5" CP Teak Wood and beading Patti
Drawer- 1'-6" wide two drawers and one shutter below the drawers at left side of the table and two drawers at side table and below two shutters
5 | Laminate-1.0mm thick approved colour
| Staff Counter | 16 | Rg.Ft.
Providing & Fixing clerical counter made out of 19.0mm thick MR Grade ply IS 303 frame work for top, verticals, shelves, apron, sides, drawer unit, shutters, side units, customer top, foot rest, 12.0mm thick MR Grade ply for drawer sides, sliding shutters, front apron & 6mm thick MR Grade ply for side unit back, drawer bottom, drawer unit back along with necessary 2" X 2" or 2" X 1.5" of laminate matching imported wood molding & teak wood supports for fixing of top. The clerical counter shall have 2'-6" in depth & counter shall have two tops i.e. one at 2'-6" for writing and second at 3’-0” for customer in height finish in approved make/color 1.0mm thick laminate etc. complete. The clerical counter shall have 1 No. of key board tray, 2 Nos. of equal drawers or as per the Bank requirements & one open able shutter. All exposed surfaces i.e. apron, counter side etc. finish with approved make/color 1.00mm thick laminate & moulding finish with 3 coats of melamine polish and internal surfaces shall have zinc oxide polish along with necessary approved Stainless Steel
Hinges, Ball Catches, Stainless Steel Locks, approved design Stainless Steel Handles, Stainless Steel Powder Coated Grommet (wire manager), Wood Foot Rest (Movable) Earl-Bihari make Twin Telescopic Channel, CPU Hanger/Trolly INNOFIT make etc. complete as per detail drawing and Instructions of the Bank's Engineer/Architect
3 | Cheque Drop & Seggection Box | 1 | No.
Providing and fixing in position complaints/suggestion box (as per design) with hinged shutter of size - 450mm x 600mm x 150mm made out of 19mm thick water proof board with 1mm thick laminate (as per shade approved by the architect) on all exposed surfaces. It shall have 6mm thick water proof plywood on the back.
.The hinged shutter shall be made out of teakwood (section - 25mm x 50mm) framework, with 4mm thick float glass, fixed with teakwood (size - 12mm x 12mm) beading. The unit shall have cam locks, handles, spring hinges, magnetic catchers etc. of approved make. All the exposed edges of water proof board or ply shall be provided with 6mm thick teak wood/hard wood lipping. All teak wood surfaces shall be melamine polished and other internal surfaces shall be painted with two coats of synthetic enamel over one coat of primer, all complete to the satisfaction of the Architect.
4 | Notice Board | 1 | No.
Providing and fixing in position notice board (as per design) of size - 900mm x 600mm x 150mm. The sides shall be made out of 19mm thick water proof board with 1mm thick laminate (as per shade approved by the architect) on all exposed surfaces.It shall have 12mm thick tack The front shall have 6mm thick float glass sliding shutter in two parts.
It shall also have 19mm wide two track aluminium channel for sliding arrangement, all around, along with locking arrangement.board (Make – Cellotex or equivalent) wrapped with stretched blazer cloth (Make- Raymonds), of Rs. 200.00 per Mt. (approx.) in colour and pattern approved by the Architect. It shall be fixed with help of kail/partal wood (sect. 19mm x 25mm) frame work. It shall be covered with 6mm thick water proof plywood, on the back. All the exposed edges of water proof board and ply shall be provided with 6mm thick teak wood/hard wood lipping. All teak wood surfaces shall be melamine polished and other internal surfaces shall be painted with two coats of synthetic enamel over one coat of primer, all complete to the satisfaction of the Architect.
5 | False Ceiling(Armstrong) | 650 | Sq.Ft.
Providing and fixing in position false ceiling in armstrong 600 x 600 x 15 /16 mm dune supreme RH 99 prima tile with regular edge frame work as specified by armstrngcompany with suspenders making necessary frame work for A.C. Ducting for diffusers and light fitting.
6 | False Ceiling(Gypsum) | 450 | Sq.Ft.
Providing & fixing with necessary scaffolding frame in 22 gauge GI channel /angle, placed at appropriate grid, fixed to RCC slab, beam, wall etc. with fasteners /screws finished with 12.0mm Gypsum sheets joints covered with POP slurry/tape. Rates shall include painting (One Coat of putty, one coat of primer coat and two coats of acrylic paint). Rates shall include providing necessary cut-outs & additional support frames for electrical fixtures, A.C. grills, vertical drop up to 1'6" etc. item includes finishing with painting base work and finishing in plastic paint of white colour. (Note:- No extra payment shall be given for design. However, the visible area of the vertical side at the intersection of Gypsum & Armstrong Falseceiling shall be paid).
7 | Acrylic Emulsion with POP Base. | 4500 | Sq.Ft.
Painting on undecorated / decorated wall and ceiling surfaces with two or more coats of acrylic emulsion(Asian/ Berger make) (as / shade approved by the Architect) of approved brand. It shall include for preparing the surfaces clean, even and smooth with thoroughly brushing with broom, scratching with patti and sand papering respectively, so that the surfaces are free from oil, grease, dirt, mortar droppings & other foreign and loose matter. It shall also include for preparing the surface and filling of holes with plaster of paris before priming coat of whiting / approved primer.
The rate shall include cost of all materials such as plaster of paris, whiting /primer, glue (Fevicol), indigo / stainer, brushes, sand paper, patti, dhoti, broom stick, clean water with storage and other containers, labour, scaffolding / ladder charges, cleaning of floors and other sundries etc., all complete to the satisfaction of the Architect.
8 | Low /full height Storage Racks | 60 | sqft
S1-Storage (Low Height)
Size- 4' Length X 2'-6" highX 1'-9"deep
Ply Wood-19.0mm thick MR Grade IS303 for side top and door & back 6.0mm IS 303 with shutters, shelf 19.0mm ply
Shelf-19.0mm thick MR Grade IS303 ply
Handle-Brush finish stainless steel
Lock-Vijayan/Godrej
All internal & rear surfaces to be painted with two coats of enamel paint over a coat of primer / putty as directed to get a smooth finish.All instructed by Bank's Engineer/Architect.
9 | ACP PANNELING (UNION BANK OF INDIA colour) | 440 | sqft
ACP Panneling & Rolling Shutter Box.
Frame Work-2" X 2" X 1.5 mm thick Aluminium Tubular section (Horizontal/Vertical) Jindal /Alstrong Make
Aluminium Composite Panel-3.0mm thick of approved colour with bonding material
10 | Fully Glazed Aluminium Partition including Door | 120 | sqft
(Entrance for Branch & ATM)
Door Size- 2 Nos. each of size 3'-6" X 7’-0” ( 1 Nos. for
Branch & 1 No. for ATM) with locking arrangements
Frame- 3"X2" Aluminium powder coated frame (18 gauge) .
Shutters 3"x2" (top & bottom rails), 2"x2" for vertical styles. with
approved colour Bank's Engineer/Architect
Glass- 8.0 mm thick Plane glass with mat film as approved by
architect/bank engineer)
Floor Spring- Heavy Duty appropriate size
(Godrej/Hyper/Everite make)
Handle- 'D' Type stainless steel finish both sides with push/pull
indication of Godrej Make)
TOTAL
GST 18%
If any discount made
GRAND TOTAL
11 | Buy Back of Existing Runing Counter Aluminium Partition & Gate Cash cabin etc.after removing from the existing branch (To be deducted) | 1 | job

## ELECTRICAL
PROJECT - ESTIMATE FOR ELECTRICAL WORKS.
BANK - UNION BANK OF INDIA
BRANCH -JEEWANATHPUR
REGIONAL OFFICE- VARANASI
*ALL WORKS TO BE DONE AS PER TENDER CONDITIONS.
S.NO. | DESCRIPTION OF ITEM | QTY | UNIT | RATE (Rs.) | AMOUNT (Rs.)
1 | Installation of 200Amp Kit kat Fuse unit 3 nos with 200 Amp neutral link on wooden board (3' x 3') complete with connections (new). | 1 | Set
2 | ELECTRICAL PANEL Design, manufacture, providing, storing & installing in position, effecting proper connection, testing and commissioning of panel made of 14 SWG, CRCA sheet steel. It shall be dust and vermin proof. It shall have compartmentalized construction with bus bar chambers, cable alley, cable glands plate etc. as required, duly painted from inside as well outside. It shall have the following - MAIN PANEL. 1 No. 100 Amp. TPN, MCCB (18 KA breaking capacity), Busbars. 100 Amp., 3 phase, 4 strips, 415 volts, 50 Hz. copper busbars with colour coded PVC heat shrinkable sleeves. Instruments. Multi function Meter for Voltage, Ampere, Power factor, KWH, Data 1 No. with CT 75/5 Outgoing. 5 Nos. 63 Amp. TP, MCB (For LDB, PDB, Branch UPS DB, ATM UPS DB and Spare Feeder) 10 AMP DP MCB. 2 Nos (for Glow Sign board, and spare feeder) 1 No., 100 Amp. Four Pole Change Over for D.G. Set. (Seperate from the panel) The design of panel should be got approved by the Architect before manufacturing. The job shall be completed, to the satisfaction of the Bank Engineer/Architect. | 1 | Nos.
3 | UPS I/P, O/P AND DISTRIBUTION
a. | 20/32 AMP industrial socket along with MCB for UPS I/P and O/P | 2 | Nos.
c. | 12 way SPN db double door (1Nos 32A DPMCB and 10 Nos. 6 to 16A SPMCB ) UPS Power Branch . | 1 | No.
f. | SITC of 63 Amp TPN MCB in Encloser complete in all respects as required. ( UPS) | 1 | No.
h | SITC of 63Amp Rotary Phase selector switch complete with RYB indication lifht in incloser complete in all respects as required. | 1 | Nos.
4 | RAW POWER & FAN, LIGHTING DB & AC DISTRIBUTION BOARD
a | 4 WAY TPN DB Double Door (1 No. 63 AMP TP MCB and 12 Nos. 6-32 AMP. SPMCB) (For AC,Light system, Power Points) all complete with blanking plates | 3 | Nos.
5 | CABLES
a. | 3.5 Core 35.0 Sq.mm Aluminium Armoured Cable (Electric Meter to Electric Panel) | 20 | Mtr.
b. | 4 X 6.0 Sq.mm Copper Wire + 1X 4.0 Sqmm copper earth wire in PVC Pipe fixing on walls or chassing the walls and making it good with cement mortar of 1:5 ratio including Connecting ,testing etc. compete (Panel to UPS Incomer, LDP, PDB and ATM UPS Incomer) | 60 | Mtr.
c. | Same as above but 4 x 10.00 Sqmm Copper Counductor Cable. (Kit Kat fuse unit to AC DB) complete with lugs. | 30 | Mtr.
d. | 2 X 6.0 Sq.mm Copper Wire (ROTARY SWITCH TO UPS and UPS DB) + 1X 2.5 Sqmm copper earth wire in PVC Pipe fixing on walls or chassing the walls and making it good with cement mortar of 1:5 ratio including Connecting ,testing etc. compete | 80 | Mtr.
e. | 2 X 2.5 Sq.mm Copper Wire (Electric Panel to Glow Sign Board) + 1X 1.5 Sqmm copper earth wire in PVC Pipe fixing on walls or chassing the walls and making it good with cement mortar of 1:5 ratio including Connecting ,testing etc. compete with lugs | 20 | Mtr.
6 | AC POINT
a. | Point Wiring with 2 No. 4.0 Sq.mm and 1 No. 2.5 Sq.mm Multistrand Copper Wire & 20/25 Amp. Metal clad plug & Socket DB complete in all respect as required by the Bank (for 1.0 & 2.0 Tr AC) | 5 | Nos.
7 | EARTHING
a. | PIP technology GEL type 50mmdia 3000mm long earth electrod. | 3 | Nos.
b. | 12 SWG Bare Copper Earth Wire from earthing pit /Earth terminal to load point (UPS DB and Main DB etc) | 50 | Mtr.
8 | UPS POINT
a | Supply & Installation of point wiring for Primary UPS or stabilized power plug points on workstations / table for computers using 3 X1.5 Sq.mm copper conductor multi starnd FR PVC sheathed flexible wire pulled through floor raceways/conduit and taken upto table top using PVC rigid or flexible conduits run within wooden/metal partitions. Each point consisting of 2 nos of 10A , 3 pin sockets & 1 No., 20A Switch with socket (Modular)with indicator, wired together forming one point. The earth wire of green color only. | 12 | Nos.
9 | RAW POWER POINT
| Supply & Installation of point wiring for Raw power plug points on workstations / table for computers using 3 X2.5 Sq.mm copper conductor PVC sheathed flexible wire pulled through already laid floor raceways and taken upto table top using PVC rigid or flexible conduits run within wooden/metal partitions. Each point consisting of 1 nos of 16A , 6 pin sockets & 1 No., 16A Switch (Modular), wired together forming one point. The earth wire of green color only. | 13 | Nos.
10 | LIGHT/FAN POINT
Supply & Installation of concealed point wiring using 600v grade 1.5 Sq.mm copper conductor PVC insulated wires (with proper R,Y,B color code ) pulled through heavy gauge PVC conduits laid concealed over false ceiling including 2 Nos. 2.5 sqmm circuit wires from the relevant DB and also including 2.5 sqmm green color copper earth wire and switch plate, switches, etc. as approved by the Bank's Engineer/Architect.
a. | Primary light points including the cost of 10 A modular switch | 45 | Nos.
b. | Ceiling Fan Point including the cost of 10A modular Switch along with 4/5 step electronic fan regulator. | 2 | Nos.
c. | Wall Fan Point along with 10 AMP modular switch | 8 | Nos.
d. | Exhaust Fan Point along with 10 AMP modular switch | 1 | Nos.
e. | 6/10A Switch with 5pin 10A socket in light & fan board | 5 | Nos.
11 | DATA CABLING & POINT
Supplying and laying of D-Link make CAT-6 (UTP) cable through trenches / conduits.
a. | Supplying and laying D-link make CAT-6 Cable complete with CAT-6 information outlet with plate & suface Box at individual Tables | 7 | Nos.
b. | Supplying and fixing of 2 mtr long crimped patch cord | 7 | Nos.
e. | 24 Port D-Link Switch | 1 | No.
f. | SITC of 9U rack | 1 | No.
12 | FIXTURES
a. | Supply and Installation of Square light fitting (2' x 2') LED green square Philips.Supply and Installation of Square light fitting (2' x 2') LED green square Philips. | 17 | Nos.
b. | Down Lighter 1x12W LED Panel white | 37 | Nos.
c. | Tube Light(LED) - Patti Type. (18 watts) | 6 | Nos.
e. | 1200mm Ceiling Fan | 2 | Nos.
| 400mm Wall Mounted Fan | 8 | Nos.
f. | Exhaust Fan (9") Metal Body | 1 | Nos.
g. | Call Bell Wireless. | 1 | No.
h. | 1x 7 W LED Bulb with holder | 5 | No.
TOTAL (Rs.)
GST 18%
GRAND TOTAL
NOTE -: All work should be done as per Bank's Specification.

## AC
PROJECT - ESTIMATE FOR AC WORKS.
BANK - UNION BANK OF INDIA
BRANCH -JEEWANATHPUR
REGIONAL OFFICE- VARANASI
*ALL WORKS TO BE DONE AS PER TENDER CONDITIONS.
S.No. | DESCRIPTION | QUANTITY | UNIT | RATE | AMOUNT
1 | Suppy, Fixing, Testing & comissioning of following star rated AC units, with evaporator copper coil & imported refrigerant joints, with wireless remote controller (Make: Bluestar / Voltas Only)
| Split 1.5 TON - 3 Star | 5 | No.
2 | SITC of interconnecting refrigerant pipe work with closed cell elastomeric nitrile rubber tublar in sulation between each set of indoor & outdoor units as per specification, all piping inside the room shall be peoperly supported with MS hanger & clamps including cabling from indoor to outdoor unit.
| Split 2.0/1.5/1.0 TON - 3 Star | 15 | Rmt
3 | Providing & fixing, testing and commissioning of wall mounted copper wound voltage stabilizer suitable for split all accessories. Input Voltage range : 140-280 V, Output : 230 V (Make:- Kiranotics/Logicstate / Creast/ Blue- Birds & Reputed Firm .)
| CAPACITY: 4 KVA | 5 | Nos
4 | SITC of rigid CPVC piping complete with fittings supports as per specification tions & duly insulated with 6mm thick closed cell nitrile rubber insulation.
| Drain Pipe for Split 2.0/1.5 TR (Split) | 20 | Rmt
5 | M.S. stand with monkey case - [ In door & out door units ] | 5 | No
6 | Installation Charges . | 5 | No
TOTAL (Rs.)
GST 18%
GRAND TOTAL (Rs.)
NOTE -: All work should be done as per Bank's Specification.

## SPECIFICATION
PROJECT - SPECIFICATION FOR FURNITURE & ELECTRICAL WORKS.
BANK - BARODA U.P. BANK
BRANCH- RAUNAPAR
REGIONAL OFFICE- AZAMGARH
*ALL WORKS TO BE DONE AS PER TENDER CONDITIONS.
A | FURNITURE ITEMS
1 | LAMINATES (IS‐2046) / VENEER | GREEN LAM / CENTURY / ARCHID / SAMRAT / FORMICA / SUNDEK OR APPROVED EQUIVALENT
2 | COMMERCIAL PLY (IS‐303) / WATERPROOF PLY (IS‐710) / BLOCK BOARD (IS‐1659) / FLUSH DOOR (IS‐ 2202) | ARCHID/ SAMRAT / CENTURY / EURO / GREEN OR APPROVED EQUIVALENT BY EIC.
3 | ADHESIVES | FEVICOL / BLUECOAT/ VAMICOAL
4 | LOCKS | GODREJ
| MULTIPURPOSE GROUP LOCK | E‐MPL1‐22 / E‐MPL1C‐22 (EBCO)
| NIGHT LATCH | 8812 (GODREJ)
| CYLINDRICAL LOCK (SS MATT FINISH) | 3792‐WITH KEY AND 3786‐KEYLESS (GODREJ) / C120SS (EUROPA)
| MORTISE DEAD LOCK (TWO WAY) | 8815(GODREJ)
| MORTISE LOCK WITH DOOR HANDLE | MATIZ 8083(GODREJ)
5 | DRAWER CHANNELS | GODREJ/ HATTICH/ OZONE
| TELESCOPIC CHANNELS (ZINK PLATED) | STDS35(I)35/ STDS25(I)35/ STDS50(I)35/ STDS60(I)35 (EBCO)
| BOTTOM CHANNELS (POWDER COATED) | BMDS 35/ BMDS 37/ BMDS 55/ BMDS 60 (EBCO)
6 | GENERAL HARDWARE | SS MATT FINISH
| DOOR STOPPER | I) BLACK/IVORY/BROWN/SILVER COLOR POWDER COATED DS1 (EBCO) II) SPRING TYPE BLACK/BROWN/IVORY COLOR POWDER COATED (ECGL’S STERLING)
| HINGES | I) 3”/4”/5”/6” 1.8MM TH. SS MATT FINISH (SUZU) II) 75X12X19 1.2 MM TH. SS MATT FINISH FOR STORAGE (SUZU) III) AUTO CLOSE HINGES – SLIP ON HINGE‐ EURO / CLICK ON HINGE‐I (EBCO) FOR STORAGE
| HANDLES ‘D’ OR ‘C’ TYPE | 1) 3”/4”/6”10MM DIA SS 202 MATT FINISH (ANJALI)
| TOWER BOLT | 3”/4”/6”/8” BRASS EXTRUDED SS MATT FINISH (OSWAL)
| SLIDING CHANNEL | EBCO MAKE APPROVED BY ARCHITEC/BANK.
7 | FLOOR SPRING
| 60 KG | 7477 (GODREJ) / M‐74 (HARDWYN)
| 80 KG | 8293 (GODREJ) / M‐74 (HARDWYN)
| 100 KG | 8294 (GODREJ) / M‐76 (HARDWYN)
8 | DOOR CLOSER
| 60 KG | DOUBLE SPEED 8292‐SILVER, 7325‐ GOLDEN (GODREJ) / SCORPIO (HARDWYN)
| FIRE RATED 60 KG | 1938 (GODREJ) / TRITON (HARDWYN)
9 | PATCH FITTINGS FOR DOOR AND FIXED GLASS PARTITION (TOP/BOTTOM PATCH, PIVOT, PATCH LOCK, L ARM, L CONNECT, CONNECTOR, FLOOR SPRING, HANDLE, PLASTIC PROFILE) | GODREJ / XL C SERIES(DORMA) / OPF SERIES (OZONE) OR APPROVED EQUIVALENT
10 | GLASS / MIRRORS | SAINT GOBAIN / MODI
11 | ALUMINUM SECTION | JINDAL / INDAL / BANCO
12 | WINDOW BLINDS | VISTA / AEROLUX/HUNTER DUGLUS / MAC
13 | POLISH / PAINT | ASIAN PAINTS / BERGER / NEROLAC
14 | PARTICLE BOARDS | NOVAPAN / DECO BOARD
15 | COMPUTER ACCESSORIES
| CPU HANGER/ SHELF | SIDE MOUNTED IS CPU HL SM (INNOFITT) /CPUSM(EBCO) , 4/2‐SMCS (ZIPCO)
| CABLE MANAGER (60MM) | I) METAL ‐ CO60ZN1(EBCO) II) PVC ‐ CO 60 (EBCO) BLACK/IVORY/GREY COLOR
16 | ACP PANEL | TIMEX / ALU DECOR / EURO OR APPROVED EQUIVALENT
19 | WHITE FILM FOR GLASS | CRYSTAL / SONA MAKE VINYL FROSTED FILM
B | PAINTS | ICI, ASIAN,DULUX, BERGER, NEROLAC, JOHONSON & NICOLSAN
1 | ANTI CORROSIVE PAINT | TIKITAR, FINCOAT
2 | RED OXIDE | ASIAN, DULUX,NEROLAC
3 | POLISH | ASIAN MELAMINE
4 | EXTERIOR PAINTS | DULUX WEATHERSHIELD OR APP. EQUIVALENT
5 | ENAMEL PAINT | ICI, DULUX, ASIAN, NEROLAC
C | FALSE CEILING
1 | GYPSUM BOARD | GYPROC (SAINT GOBAIN)
2 | FRAMING WITH COMPLETE SYSTEM | GYP STEEL ULTRA (SAINT GOBAIN), RAMCO FUJI
3 | HILUX BOARDS | RAMCO OR APPROVED EQUIVALENT
4 | MINERAL FIBRE TILES CEILING WITH COMPLETE SYSTEM | ARMSTRONG/SAINT GOBAIN/USG
D | APPROVE MAKE LIST FOR ELECTRICAL WORK
1 | PVC rigid conduits & Accessories: | 1.5 mm thick ( MMS ) ISI and FIA approved ‐ Precision / Vraj / Nihir / BLP / PFI / Anchor / Polycab make. ( Only white coloured pipes FRLS type to be used. ).
2 | L.T. Cables: | Havells / KEI / Polycab / R. R. Kable / Finolex.
3 | Wires (FRLS): | Havells / KEI / Polycab / R. R. Kable / Finolex.
4 | Main Distribution Boards: | MDS Legrand (Lexic ) / Hager / Crabtree XPOA / Schneider ( Eazy 9 ) / L & T EXORA / C & S Wintrip / Siemens Bitaguard.
5 | ELCB / RCCB / Miniature Circuit Breaker: | MDS Legrand (Lexic ) / Hager / Crabtree XPOA / Schneider ( Eazy 9 ) / L & T EXORA / C & S Wintrip / Siemens Bitaguard.
6 | Switch gears: | MDS Legrand (Lexic ) / Hager / Crabtree XPOA / Schneider ( Eazy 9 ) / L & T EXORA / C & S Wintrip / Siemens Bitaguard.
7 | Change Over Switch: | HPL Socomac/ Havells / L & T / Hager.
8 | Domestic fittings:
| a) All Switching Modular Accessories. | MK Wrapped Wround Plus / Schneider Livia / L & T entis / Crabtree Verona / Salzer Elite / Legrand Myris / C & S Divino / SSK Ace.
| b) Holders / ceiling roses | Anchor or equivalent approved make.
| c) Adhesive Tape | Bhor (Steel Grip) or approved .
9 | 10 ‐ 30 A Polycarbonate Socket & Top: | MDS Legrand (Lexic ) / Hager / Crabtree XPOA / Schneider ( Eazy 9 ) / L & T EXORA / C & S Wintrip / Siemens Bitaguard.
10 | Telephone Wires / Cable: | Finolex / R. R. Kable / Havells / L & T / Polycab.
11 | Telephone tag block: | Krone make.
12 | Cable Lugs: | Dowell / Lotus / Jainson / 3 D.
13 | Cable gland Single / Double Compression: | HMI / Comet / 3D.
14 | Ammeter / Voltmeter: | AE / HPL /MECO/ Enercon make.
15 | Selector switches: | L & T salzer / Kaycee make.
16 | Indicator lamps: | LED type Teknic / Precifine/ Binay.
17 | Connector strips: | Wago / Elmex make.
18 | Lighting Fixtures : | Wipro / Philips / GE / Crompton. only
19 | Exhaust fan (Light duty): | Khaitan / Crompton / Havells.
20 | Ceiling Fan ( 5 star rated ): | Crompton ( High Breeze Plus ) / Havells.
21 | Wall mounted Fan ( 5 star rated ): | Crompton ( High Flow Wave) / Havells.
22 | Data Cable ‐ I / O Unit: | D ‐ Link / Digi Link.